## Sheet1
Part Number	Number of motor drivers enabled	Number required per board	Number of pads or holes	TH,SMT or HW	SMT	SMT total pads	TH	Total TH Holes	HW	Schematic	Reference Designator	Description	recommended source	unit price	Quantity price/per unit	Quantity for that price	Comments	Cost for one board	Cost for 250 boards
ATXMEGA128A3U-AUR	4	1	64	SMT	1	64	0	0	0	microprocessor.sch	U1	microprocessor	digikey.com	$5.57	$3.68	250		$5.57	$3.68
MAX14850AEE+	4	1	16	SMT	1	16	0	0	0	isolation.sch	U2	6-CHANNEL DIGITAL ISOLATOR	maximintegrated.com for free samples, digikey.com for single	$3.24	$1.52	1000		$3.24	$1.52
TLP293-4(GB-TP,E	4	5	16	SMT	5	80	0	0	0	isolation.sch	U1,U3,U4,U5,U6	OPTOISOLATOR 3.75KV TRANS SO16	digikey.com	$1.17	$0.42	1000		$5.85	$2.08
39-30-3036	4	1	4	TH	0	0	1	4	0	power.sch	J1	AC Power inlet for AC/DC converter	mouser.com	$1.06	$0.70	100	Mates with 39-01-4031 available at mouser.com	$1.06	$0.70
IRM-10-5	4	1	4	TH	0	0	1	4	0	power.sch	U100, U101	Mean Well AC to 5VDC/2A converter	Future Electronics	$6.53	$6.05	75		$6.53	$6.05
UCW1H221MNL1GS	4	1	2	SMT	1	2	0	0	0	power.sch	C1	Nichicon UCW1H221MNL1GS 220uF 50V aluminum surface mount cap.	digikey.com	$0.79	$0.31	250		$0.79	$0.31
UWP1A100MCL1GB	4	1	2	SMT	1	2	0	0	0	power.sch	C4	Nichicon UWP1A100MCL1GB 10uF 10V aluminum surface mount cap.	digikey.com	$0.55	$0.19	500		$0.55	$0.19
39-29-1027	4	1	4	TH	0	0	1	4	0	power.sch	J2	Molex two-pin right angle male header	mouser.com	$0.49	$0.46	100		$0.49	$0.46
ERJ-8BWFR075V	4	8	2	SMT	8	16	0	0	0	motor_driver.sch	R4.R5	Panasonic RES SMD 0.075 OHM 1% 1W 1206	digikey.com	$0.72	$0.29	500		$5.76	$2.32
RC0402JR-0722RL	4	8	2	SMT	8	16	0	0	0	motor_driver.sch	R2,R3	Yageo RC0402JR-0722RL 22 Ohm 0402 SMD resistor	digikey.com	$0.10	$0.00	500		$0.80	$0.02
GRM155R71H103KA88D	4	9	2	SMT	9	18	0	0	0	motor_driver.sch,isolation.sch	c15,c16: c1	Murata 10nF 0402 ceramic capacitor	digikey.com	$0.10	$0.00	1000		$0.90	$0.03
GRM155R61A474KE15D	4	4	2	SMT	4	8	0	0	0	motor_driver.sch	c7	Murata GRM155R61A474KE15D 470nF 0402 10Volt ceramic cap	digikey.com	$0.10	$0.02	500		$0.40	$0.09
C0603C104M5RACTU	4	21	2	SMT	21	42	0	0	0	motor_driver.sch, power.sch, microprocessor.sch, isolation.sch	c9,c11,c12, c101: C1,C4,C5,C6,C7,C8:C14,C15	Kemet C0603C104M5RACTU 0603 .1uF ceramic 50 volt cap	digikey.com	$0.10	$0.01	1000		$2.10	$0.14
UA78M33CDCYR	4	3	4	SMT	3	12	0	0	0	power.sch	U102	3.3 VOLT VOLT REGULATOR, SOT223 PACKAGE	digikey.com	$0.60	$0.26	500		$1.80	$0.79
CL05F334ZP5NNNC	4	1	2	SMT	1	2	0	0	0	power.sch	C100	Samsung CL05F334ZP5NNNC .33uF, 10Volt, 0402, ceramic cap	digikey.com	$0.10	$0.02	500		$0.10	$0.02
CB3-3I-16M0000	4	1	4	SMT	1	4	0	0	0	isolation.sch	OSC1	Crystal Technologies CB3LV-3I-16M0000 16MHz, HCMOS TTL ,surface mount crystal clock oscillator	digikey.com	$1.35	$1.08	100		$1.35	$1.08
RC0402JR-0710KL	4	22	2	SMT	22	44	0	0	0	isolation.sch	ISO/R17-R33,R38-R41: RP1/R1	RES SMD 10K OHM 5% 1/16W 0402	digikey.com	$0.10	$0.00	250		$2.20	$0.08
RC0402JR-071KL	4	20	2	SMT	20	40	0	0	0	isolation.sch	ISO/R1-R16,R34-R37	RES SMD 1K OHM 5% 1/16W 0402	digikey.com	$0.10	$0.00	1000		$2.00	$0.04
ABLS-16.000MHZ-B4-T	4	1	2	SMT	1	2	0	0	0	microprocessor.sch	X1	Crystal 16.0000MHz 30ppm 18pF 40 Ohm -20°C - 70°C Surface Mount HC49/US	digikey.com	$0.35	$0.23	100		$0.35	$0.23
C0402C220J4GACTU	4	2	2	SMT						microprocessor.sch	C2,C3	CAP CER 22PF 16V 5% NP0 0402	digikey.com	$0.10	$0.00	500		$0.20	$0.01
M20-9950345	4	1	6	TH	0	0	1	6	0	microprocessor.sch	ISP	Harwin M20-9950345, 2-row, 6-pin, right angle, .1" pitch, male connector	digikey.com	$0.27	$0.16	250		$0.27	$0.16
39-30-0040	4	4	4	TH	0	0	4	16	0	motor_driver.sch	J1	Molex 4-pin, 4.2mm right angle header	digikey.com	$0.97	$0.60	500		$3.88	$2.40
TMC2660-PA	4	4	44	SMT	4	176	0	0	0	motor_driver.sch	U3	Trinamic IC MOTOR DRIVER PAR/SPI 44QFP	digikey.com	$7.08	$4.05	750		$28.32	$16.22
SFH11-PBPC-D20-ST-BK	4	1	40	TH	0	0	1	40	0	NA	J1	Sullins Connector Header 40 Position 0.100" (2.54mm) Gold Through Hole, This is the extension between the control board and the raspberry pi. It is the same connector that is used on the main board.	digikey.com	$2.31	$1.32	250		$2.31	$1.32
9204	4	6	0	HW	0	0	0	0	6	NA	NA	1” M2-56 machine screw for mounting raspberry pi to main board and main board to chassis	boltdepot.com	$0.08	$0.04	1000		$0.48	$0.25
9194	4	2	0	HW	0	0	0	0	2	NA	NA	M2-56 Machine screw nut for mounting raspberry pi to main board	boltdepot.com	$0.05	$0.09	100		$0.10	$0.17
9913-20mm	4	6	0	HW	0	0	0	0	6	NA	NA	Bivar 20mm nylon spacer for seperating raspberry pi from main board and for separating main board from bottom of case. In case this part is hard to get, the 9905-20mm can work but is not quite as good	mouser.com	$0.11	$0.02	1000		$0.66	$0.13
SFH11-PBPC-D20-ST-BK	4	1	40	TH	0	0	1	40	0	raspberry_pi.sch	J1	Sullins Connector Header 40 Position 0.100" (2.54mm) Gold Through Hole	digikey.com	$2.31	$1.32	250		$2.31	$1.32
SFH11-PBPC-D13-ST-BK	4	1	26	TH	0	0	1	26	0	raspberry_pi.sch	J2	Sullins Connector Header 26 Position 0.100" (2.54mm) Gold Through Hole	digikey.com	$1.66	$0.95	250		$1.66	$0.95
UWT1V470MCL1GS	4	4	2	SMT	4	8	0	0	0	motor_driver.sch	c17	Nichicon CAP ALUM 47UF 20% 35V SMD	digikey.com	$0.33	$0.10	500		$1.32	$0.42
ICD26S13E4GX00LF	4	1	26	TH	0	0	1	26	0	raspberry_pi.sch	J3	D-Sub Connector Receptacle, Female Sockets 26 Position Through Hole, Right Angle Solder	digikey.com	$2.37	$1.67	250		$2.37	$1.67
640454-2	4	1	2	TH						raspberry_pi.sch	J4	TE Connectivity - CONN HEADER VERT 2POS .100 TIN	digikey.com	$0.10	$0.07	100	Mates with TE Connectivity 3-640440-2	$0.10	$0.07
UMK107B7474KA-TR	4	4	2	SMT	4	8	0	0	0	motor_driver.sch	c18	Taiyo Yuden CAP CER 0.47UF 50V 10% X7R 0603	digikey.com	$0.24	$0.02	1000		$0.96	$0.10
																	Total	$86.78	$45.00

				Number of SMT Parts->	119
				Number of TH Parts->	12
				Number of HW Parts->	14
				Total number of SMT Pads->	560
				Total number of TH holes->	166