## Sheet1
Part Number	Number of motor drivers enabled	Number required per board	Schematic	Reference Designator	Description	recommended source	unit price	Quantity price/per unit	Quantity for that price	Comments	Cost for one board	Cost for 250 boards
MAX14850AEE+	3				6-CHANNEL DIGITAL ISOLATOR	maximintegrated.com for free samples, digikey.com for single	$0.00	$1.60	250		$0.00	$0.00
39-30-3036	3	1	power.sch	J1	AC Power inlet for AC/DC converters	mouser.com	$1.06	$0.70	100	Mates with 39-01-4031 available at mouser.com	$1.06	$0.70
IRM-10-5	3	2	power.sch	U100, U101	Mean Well AC to 5VDC/2A converter	Future Electronics	$6.53	$6.05	75		$13.06	$12.10
UCW1H221MNL1GS	3	2	power.sch	C1,C2	Nichicon UCW1H221MNL1GS 220uF aluminum surface mount cap.	digikey.com	$0.79	$0.31	250
UWP1A100MCL1GB	3	2	power.sch	C3,C4	Nichicon UWP1A100MCL1GB 10uF aluminum surface mount cap.	digikey.com	$0.55	$0.19	500
39-29-1027	3	1	power.sch	J2	Molex two-pin right angle male header	mouser.com	$0.49	$0.46	100
RMCF1210ZT0R00	3	2	power.sch	R1,R2	Stackpole Electronics RMCF1210ZT0R00 0 Ohm jumper, 3225 fp	digikey.com	$0.21	$0.03	500
CSRN2010FK75L0	3	6	motor_driver.sch	R4.R5	.075 ohm, 1210 current sensing resistor from Stackpole Electronics	digikey.com	$0.86	$0.27	500
RC0402JR-0722RL	3	6	motor_driver.sch	R2,R3	Yageo RC0402JR-0722RL 22 Ohm 0402 SMD resistor	digikey.com	$0.10	$0.00	500
GRM155R71H103KA88D	3	15	motor_driver.sch, isolation.sch	c15,c16: c1,c2, c3	Murata 10nF 0402 ceramic capacitor	digikey.com	$0.10	$0.00	1000
GRM155R61A474KE15D	3	3	motor_driver.sch	c7	Murata GRM155R61A474KE15D 470nF 0402 10Volt ceramic cap	digikey.com	$0.10	$0.02	500
C0603C104M5RACTU	3	12	motor_driver.sch, power.sch	c9,c11,c12, c101	Kemet C0603C104M5RACTU 0603 .1uF ceramic 50 volt cap	digikey.com	$0.10	$0.01	1000
UA78M33CDCYR	3	3	power.sch	U102	3.3 VOLT VOLT REGULATOR, SOT223 PACKAGE	digikey.com	$0.60	$0.26	500
CL05F334ZP5NNNC	3	1	power.sch	C100	Samsung CL05F334ZP5NNNC .33uF, 10Volt, 0402, ceramic cap	digikey.com	$0.10	$0.02	500
CB3-3I-16M0000	3	1	isolation.sch	OSC1	Crystal Technologies CB3LV-3I-16M0000 16MHz, HCMOS TTL ,surface mount crystal clock oscillator	digikey.com	$1.35	$1.08	100
551MLFT	3	1	isolation.sch	CD1	Integrated Device Tech 551MLFT IC CLK BUFFER 1:4 160MHZ 8SOIC	digikey.com	$2.06	$1.33	250