## Sheet1
Part Number	Number required per board	Reference Designator	Description	recommended source	unit price	Quantity price/per unit	Quantity for that price	Comments	Cost for one board	Cost for 250 boards
OSTYK42104030	1	J2	4-pos .375 “ pitch barrier strip	digikey.com	$0.97	$0.67	250		$0.97	$0.67
URS2A221MHD	2	C3,C4	220uF Electrolytic polarized cap	digikey.com	$1.34	$0.50	250		$2.68	$1.00
CRM2512-JX-R100ELF	6	R1,R2,R3,R4,R5,R6	.1 ohm, 2 watt, 2512 resistor	digikey.com	$0.53	$0.11	1000		$3.18	$0.64
951220-7622-AR	1	J3	20 pin, right angle header	digikey.com	$1.67	$1.18	250		$1.67	$1.18
SI8441AB-D-IS	2	U2, U2	Silicon Labs digital isolator	digikey.com	$1.80	$1.66	100		$3.60	$3.32
RC0402JR-0775RL	6	R14,R15,R16,R17,R18,R19	75 ohm 0402 resistor	digikey.com	$0.10	$0.00	1000		$0.60	$0.01
GRM155R61A104KA01D	5	C9,C16,C17,C18,C19	100nF 0402 ceramic cap	digikey.com	$0.10	$0.00	1000		$0.50	$0.02
GRM155R60J105KE19D	4	C12,C13,C14,C15	1uF, 6.3V, 0402 ceramic cap	digikey.com	$0.10	$0.01	1000		$0.40	$0.03
CRM2512-JX-R100ELF	2	JP1,JP2	2-pin, 1.” pitch jumper header	digikey.com	$0.12	$0.07	500		$0.24	$0.13
RC0402JR-0739KL	3	R7,R8,R13	39Kohm, 1/16 watt, 0402 resistor	digikey.com	$0.10	$0.00	500		$0.30	$0.01
RC0402JR-07470RL	3	R9,R10,R23	470 ohm, 1/16 watt, 0402 resistor	digikey.com	$0.10	$0.00	500		$0.30	$0.01
LTST-C191KGKT	1	LED3	Green 0603 LED	digikey.com	$0.30	$0.09	250		$0.30	$0.09
LTST-C190KFKT	1	LED1	Yellow 0603 LED	digikey.com	$0.26	$0.08	250		$0.26	$0.08
LTST-C191KRKT	1	LED2	Red 0603 LED	digikey.com	$0.30	$0.09	250		$0.30	$0.09
1814841	2	J4,J5	two pin shrouded header connector	digikey.com	$0.37	$0.31	250		$0.74	$0.61
39-30-0040	1	J1	4-pin molex female, right angle, connector	digikey.com	$0.97	$0.67	250		$0.97	$0.67
HMK212B7224KG-T	4	C5,C6,C7,C8	.22uF, 0805 ceramic capacitor	digikey.com	$0.26	$0.06	1000		$1.04	$0.25
RC0402JR-0710KL	1	R20	10Kohm, 0402 resister	digikey.com	$0.10	$0.00	250		$0.10	$0.00
CL03A103KQ3NNNC	1	C11	10nF, 0201 ceramic cap	digikey.com	$0.10	$0.01	100		$0.10	$0.01
CL21B473KCC5PNC	1	C1	470nF, 100V, 0805 cap	digikey.com	$0.14	$0.05	100		$0.14	$0.05
CDBU0130L	4	D1,D2,D3,D4	Low loss schottkey diode	digikey.com	$0.45	$0.08	1000		$1.80	$0.33
MCR03EZPJ000	2	R21,R22	0603 0 ohm resistor	digikey.com	$0.10	$0.00	500		$0.20	$0.01
BZX384-C3V6,115	1	Z1	3.6volt zener diode	digikey.com	$0.27	$0.09	250		$0.27	$0.09
RC0805FR-07100KL	1	R11	100Kohm 0805 resistor	digikey.com	$0.10	$0.06	250		$0.10	$0.06
GRM033R70J332KA01D	1	C10	3.3nF 0201 capacitor	digikey.com	$0.10	$0.01	250		$0.10	$0.01
C2012C0G2A472J125AA	1	C2	0805 47nF cap	digikey.com	$0.25	$0.07	250		$0.25	$0.07
GRM155R6YA224ME01D	1	C22	.220nF, 0402 cap	digikey.com	$0.10	$0.02	250		$0.10	$0.02
TCJR226M006R0500	1	C23	22uF 0805 tantalum CAP	digikey.com	$0.93	$0.39	250		$0.93	$0.39
C0603C104M5RACTU	1	C21	100nF 0603 ceramic cap	digikey.com	$0.10	$0.01	250		$0.10	$0.01
C1005X5R1E474K050BB	1	C20	470 nF, 0402 ceramic cap	digikey.com	$0.13	$0.04	250		$0.13	$0.04
22AR50KLFTR	1	R12	0-50Kohm trim pot	digikey.com	$1.35	$0.73	250		$1.35	$0.73
PowerSTEP01	1	U1	Stepper Motor Driver	TBD	$4.50	$4.50	250	Estimated price from ST Microelectronics, estimated availability is 9/14.	$4.50	$4.50

	64								$28.22	$15.11