## Sheet1
Part Number	Number of motor drivers enabled	Number required per board	Schematic	Reference Designator	Description	recommended source	unit price	Quantity price/per unit	Quantity for that price	Comments	Cost for one board	Cost for 250 boards
ATXMEGA64A3U-AUR	3	1	microprocessor.sch	U1,U2,U3,U4,U5,U6	microprocessor		$5.24	$3.46	250		$5.24	$3.46
MAX14850AEE+	3	4	isolation.sch	U1,U2,U3,U4,U5,U6	6-CHANNEL DIGITAL ISOLATOR	maximintegrated.com for free samples, digikey.com for single	$3.24	$1.52	1000		$12.96	$6.08
39-30-3036	3	1	power.sch	J1	AC Power inlet for AC/DC converters	mouser.com	$1.06	$0.70	100	Mates with 39-01-4031 available at mouser.com	$1.06	$0.70
IRM-10-5	3	2	power.sch	U100, U101	Mean Well AC to 5VDC/2A converter	Future Electronics	$6.53	$6.05	75		$13.06	$12.10
UCW1H221MNL1GS	3	1	power.sch	C1,C2	Nichicon UCW1H221MNL1GS 220uF aluminum surface mount cap.	digikey.com	$0.79	$0.31	250		$0.79	$0.31
UWP1A100MCL1GB	3	2	power.sch	C3,C4	Nichicon UWP1A100MCL1GB 10uF aluminum surface mount cap.	digikey.com	$0.55	$0.19	500		$1.10	$0.39
39-29-1027	3	1	power.sch	J2	Molex two-pin right angle male header	mouser.com	$0.49	$0.46	100		$0.49	$0.46
RMCF1210ZT0R00	3	2	power.sch	R1,R2	Stackpole Electronics RMCF1210ZT0R00 0 Ohm jumper, 3225 fp	digikey.com	$0.21	$0.03	500		$0.42	$0.07
ERJ-8BWFR075V	3	6	motor_driver.sch	R4.R5	Panasonic RES SMD 0.075 OHM 1% 1W 1206	digikey.com	$0.72	$0.29	500		$4.32	$1.74
RC0402JR-0722RL	3	6	motor_driver.sch	R2,R3	Yageo RC0402JR-0722RL 22 Ohm 0402 SMD resistor	digikey.com	$0.10	$0.00	500		$0.60	$0.02
GRM155R71H103KA88D	3	9	motor_driver.sch,clock.sch	c15,c16: c1,c2, c3	Murata 10nF 0402 ceramic capacitor	digikey.com	$0.10	$0.00	1000		$0.90	$0.03
GRM155R61A474KE15D	3	3	motor_driver.sch	c7	Murata GRM155R61A474KE15D 470nF 0402 10Volt ceramic cap	digikey.com	$0.10	$0.02	500		$0.30	$0.07
C0603C104M5RACTU	3	17	motor_driver.sch, power.sch, microprocessor.sch, isolation.sch	c9,c11,c12, c101: C1:C4,C5,C6,C7,C8,C9,C10,C11,C12,C13,C14,C15	Kemet C0603C104M5RACTU 0603 .1uF ceramic 50 volt cap	digikey.com	$0.10	$0.01	1000		$1.70	$0.11
UA78M33CDCYR	3	3	power.sch	U102	3.3 VOLT VOLT REGULATOR, SOT223 PACKAGE	digikey.com	$0.60	$0.26	500		$1.80	$0.79
CL05F334ZP5NNNC	3	1	power.sch	C100	Samsung CL05F334ZP5NNNC .33uF, 10Volt, 0402, ceramic cap	digikey.com	$0.10	$0.02	500		$0.10	$0.02
CB3-3I-16M0000	3	1	clock.sch	OSC1	Crystal Technologies CB3LV-3I-16M0000 16MHz, HCMOS TTL ,surface mount crystal clock oscillator	digikey.com	$1.35	$1.08	100		$1.35	$1.08
551MLFT	3	1	clock.sch	CD1	Integrated Device Tech 551MLFT IC CLK BUFFER 1:4 160MHZ 8SOIC	digikey.com	$2.06	$1.33	250		$2.06	$1.33
RC0402JR-0710KL	3	1	clock.sch	R1	RES SMD 10K OHM 5% 1/16W 0402	digikey.com	$0.10	$0.00	250		$0.10	$0.00
ABLS-16.000MHZ-B4-T	3	1	microprocessor.sch	X1	Crystal 16.0000MHz 30ppm 18pF 40 Ohm -20°C - 70°C Surface Mount HC49/US	digikey.com	$0.35	$0.23	100		$0.35	$0.23
SFH11-PBPC-D20-ST-BK	3	2	io.sch	IO1,IO2	Sulllins Connector Solutions Connector Header 40 Position 0.100" (2.54mm) Gold Through Hole	digikey.com	$1.51	$0.78	500		$3.02	$1.56
M20-9950345	3	1	microprocessor.sch	ISP	Harwin M20-9950345, 2-row, 6-pin, right angle, .1" pitch, male connector	digikey.com	$0.27	$0.16	250		$0.27	$0.16
39-30-0040	3	3	motor_driver.sch	J1	Molex 4-pin, 4.2mm right angle header	digikey.com	$0.97	$0.60	500		$2.91	$1.80
TMC2660-PA	3	3	motor_driver.sch	U3	Trinamic IC MOTOR DRIVER PAR/SPI 44QFP	digikey.com	$7.08	$4.05	750		$21.24	$12.16
Adafruit Product ID 1979	3	1	NA	NA	Stacking header to connect raspberry pi to main board	adafruit	$2.95	$2.36	100		$2.95	$2.36
9204	3	6	NA	NA	1” M2.5-56 machine screw for mounting raspberry pi to main board	boltdepot.com	$0.08	$0.04	1000		$0.48	$0.25
9194	3	2	NA	NA	M2.5-56 Machine screw nut for mounting raspberry pi to main board	boltdepot.com	$0.05	$0.09	100		$0.10	$0.17
9913-625	3	6	NA	NA	Bivar 5/8” inch nylon spacer for seperating raspberry pi from main board and for separating main board from bottom of case	digikey.com	$0.18	$0.03	1000		$1.08	$0.19
SFH11-PBPC-D20-ST-BK	3	1	raspberry_pi.sch	J1	Sullins Connector Header 40 Position 0.100" (2.54mm) Gold Through Hole	digikey.com	$2.31	$1.32	250		$2.31	$1.32
SFH11-PBPC-D13-ST-BK	3	1	raspberry_pi.sch	J2	Sullins Connector Header 26 Position 0.100" (2.54mm) Gold Through Hole	digikey.com	$1.66	$0.95	250		$1.66	$0.95
UWT1V470MCL1GS	3	1	motor_driver.sch	c17	Nichicon CAP ALUM 47UF 20% 35V SMD	digikey.com	$0.33	$0.10	500		$0.33	$0.10
ICD26S13E4GX00LF	3	1	raspberry_pi.sch	J3	D-Sub Connector Receptacle, Female Sockets 26 Position Through Hole, Right Angle Solder	digikey.com	$2.37	$1.67	250		$2.37	$1.67
UMK107B7474KA-TR	3	1	motor_driver.sch	c18	Taiyo Yuden CAP CER 0.47UF 50V 10% X7R 0603	digikey.com	$0.24	$0.02	1000		$0.24	$0.02
										Total	$87.66	$51.69